## H38R01.xlsx
Qty | comment | designator | Description | MFN | MPN | OCTOPART_URL | TOLERANCE
4 | OUT-15P , OUT-15N , OUT-5P ,INPUT | 15V , -15V , +5V ,in | 2pin Terminal Block; Printed Circuit; 10 A; 160 V; 3.5 mm; 2; 3.5 mm; 1.2 mm; M2; PA | Phoenix Contact | 1751251 | https://octopart.com/1751251-phoenix+contact-36473?r=sp&s=9M0VWNoHTyq04j3qI6lQOQ
2 | 2.2uF | C1, C2 | Cap Tant Solid SMD 1206 | Taiyo Yuden | UMK316B7225KD-T | https://octopart.com/umk316b7225kd-t-taiyo+yuden-22313261?r=sp&s=B2pE5EchQ-uXrqiEc-TSGg
1 | 4700pF | C10 | CAP CER 10% X7R 0603 | Würth Elektronik | 885012206087 | https://octopart.com/885012206087-w%C3%BCrth+elektronik-53914796?r=sp&s=1K2nhhCgSUq-KN0bvB69Uw | 10%
1 | 5.6pF | C12 | CAP CER 10% X7R 0603 | TDK | 06035A5R6CAT2A | https://octopart.com/06035a5r6cat2a-avx-194782?r=sp&s=arSRmqwrS2KePu_erVaGmg | 5%
1 | 6.8pF | C13 | CAP CER 10% X7R 0603 | AVX | 06035A6R8CAT2A | https://octopart.com/06035a6r8cat2a-avx-194783?r=sp&s=5-5NBtM6RDWLTSW9K30eVg | 10%
1 | 22nF | C14 | CAP CER 10% X7R 0603 | Murata | GRM188R71H223KA01D | https://octopart.com/grm188r71h223ka01d-murata-196232?r=sp&s=t23e6pi9S5yo9EHFMT_EKg | 10%
2 | 10nF | C15, C31 | CAP CER 10% X7R 0603 | Würth Elektronik | 885012206040 | https://octopart.com/885012206040-w%C3%BCrth+elektronik-53914749?r=sp&s=G3_ezLbARM2-FohtMFECqg | 10%
2 | 220nF | C16, C24 | CAP CER 10% X7R 0603 | Würth Elektronik | 885012206048 | https://octopart.com/885012206048-w%C3%BCrth+elektronik-53914757?r=sp&s=r2jVh1M7TTWSNtdrsMd35A | 10%
1 | 2.2uF | C17 | CAP CER 10% X7R 0603 | Murata | GRM188R71A225KE15D | https://octopart.com/grm188r71a225ke15d-murata-197889?r=sp&s=UhC5vs9xSQGkDEPPXrg6Ig | 10%
1 | 1nF | C20 | Cap Tant Solid SMD 1206 | Johanson | 202R18W102KV4E | https://octopart.com/202r18w102kv4e-johanson-2172376?r=sp&s=IMqDAiaaSSy_LnEOeR4maQ
1 | 100pF | C23 | CAP CER 10% X7R 0603 | KEMET | C0603C101J5GACTU | https://octopart.com/c0603c101j5gactu-kemet-100052?r=sp&s=G9Wafbc2Rs-t41DcITu08w | 5%
5 | 10uF | C25, C26, C27 ,C28, C32 | CAP CER 10% X7R 0805 | Murata | GRM21BC71E106KE11L | https://octopart.com/grm21bc71e106ke11l-murata-51454492?r=sp&s=2Vde2RpCRyqy5YYMvYke3Q | 10%
1 | 10uF | C3,C29 | CAP CER 10% X7R 0805 | Würth Elektronik | 885012207026 | https://octopart.com/885012207026-w%C3%BCrth+elektronik-65419800?r=sp&s=PJ8-ZxRrRL-RXf1D2e7V7w | 10%
8 | 100nF | C4, C5, C6, C11, C18, C19, C30, C33 | CAP CER 10% X7R 0603 | TDK | C1608X7R1H104K | https://octopart.com/c1608x7r1h104k080aa-tdk-25947665?r=sp&s=vJ3_28x5RGekN18MBHqpKw | 10%
1 | 1nF | C7 | CAP CER 10% X7R 0603 | Würth Elektronik | 885012206034 | https://octopart.com/885012206034-w%C3%BCrth+elektronik-53914743?r=sp&s=3y92xzxLSKK6IudBxcGU8w | 10%
1 | 10nF | C8 | CAP CER 10% X7R 0603 | KEMET | C0603C103J5RACTU | https://octopart.com/c0603c103j5ractu-kemet-91371?r=sp&s=Kyc2xDn-SuWGmNLJldLSIQ | 10%
3 | 1uF | C9, C21, C22 | CAP CER 10% X7R 0603 | Taiyo Yuden | TMK107B7105KA-T | https://octopart.com/tmk107b7105ka-t-taiyo+yuden-20363789?r=sp&s=C0MvDSixSxq0oU7K_M5ppQ | 10%
3 | DIOD-SOD-123 | D1, D2, D3 | 1.0 A Surface Mount Schottky Barrier Rectifier, 40 V, -65 to 125 degC, 2-Pin SOD-123 Package, RoHS, Tape and Reel | ON Semiconductor | NTS245SFT1G | https://octopart.com/nts245sft1g-on+semiconductor-53638116?r=sp&s=Zo8Z59f0QcynsgZ2PtBRwg
3 | GREEN | D4, D5, D6 | LED Uni-Color Green 530nm 2-Pin Chip 0603(1608Metric) T/R | Vishay | VLMTG1300-GS08 | https://octopart.com/vlmtg1300-gs08-vishay-21709202
1 | 600 Ohm | FB1 | Ferrite Beads Multi-Layer 0603 | Murata | BLM18KG601SN1D | https://octopart.com/blm18kg601sn1d-murata-12276433?r=sp&s=hc41AUOpRWisdZqqWWZOxA
4 |  | J+15, J-15, J3V3, J5 | SMD solder JUMPER
2 | 2.2uH | L1, L5 | Inductor Power Chip Shielded Multi-Layer 2.2uH 20% 1MHz Ferrite 0.7A 0.475Ohm DCR 0603 T/R | Murata | LQM18PN2R2MFHD | https://octopart.com/lqm18pn2r2mfhd-murata-46921411?r=sp&s=Row_twtqSIqtu2tUWXcF8g#
2 | 4.7uH | L2, L3 | Inductor, Wirewound, Ferrite, 10 μH, 0.47 A, 0.435 ohm, SMD | Wuerth Elektronik | 74404024047 | https://octopart.com/74404024047-w%C3%BCrth+elektronik-46948230?r=sp
1 | 22uH | L4 | Coupled inductor, 22 μH, 1.1 A, 0.48 ohm, SMD | Wuerth Elektronik | 74489430220 | https://octopart.com/74489430220-w%C3%BCrth+elektronik-19122490?r=sp&s=sZgvZhVdRiOvXPP3ZHNQng#
1 | 1 | R1 | Thick Film Resistors - SMD 0603 | Vishay | RCS06031R00FKEA | https://octopart.com/rcs06031r00fkea-vishay-75198106?r=sp | 1%
1 | 1.30M | R10 | Thick Film Resistors - SMD 0603 | Vishay | CRCW06031M30FKEA | https://octopart.com/crcw06031m30fkea-vishay-39601140?r=sp&s=IFmbrVO2QdmVcSmXO7E1AA | 1%
1 | 86.6K | R11 | Thick Film Resistors - SMD 0603 | Vishay | CRCW060386K6FKEA | https://octopart.com/crcw060386k6fkea-vishay-39809057?r=sp&s=kiKKot43Sa6nkjOnoApb7Q | 1%
1 | 3.48K | R12 | Thick Film Resistors - SMD 0603 | Vishay | CRCW06033K48FKEA | https://octopart.com/crcw06033k48fkea-vishay-39806638?r=sp&s=N5g7S2AyTDmMWBX-_wGc6Q | 1%
1 | 42.4 | R13 | Thick Film Resistors - SMD 0603 | Vishay | CRCW060342R2FKEA | https://octopart.com/crcw060342r2fkea-vishay-39808977?r=sp&s=-XoBdwS-TmODK1i1WGs3Gw | 1%
1 | 0 | R14 | Thick Film Resistors - SMD 0603 | Panasonic | ERJ-3GEY0R00V | https://octopart.com/erj-3gey0r00v-panasonic-55389238?r=sp&s=8dmrTZyCS32IAujh55Hh-g | 5%
1 | 150 | R15 | Thick Film Resistors - SMD 0603 | Vishay | CRCW0603150RFKEA | https://octopart.com/crcw0603150rfkea-vishay-39455211?r=sp&s=fhZ4fTqDSW-fVK_X4mehlA | 1%
2 | 1 | R16, R17 | Thick Film Resistors - SMD 0603 | Vishay-Dale | CRCW06031R00FKEA | https://octopart.com/crcw06031r00fkea-vishay-39713722?r=sp&s=biXSlGylTBiwPOCcABx_kA | 1%
2 | 5.36K | R18, R19 | Thick Film Resistors - SMD 0603 | Vishay | CRCW06035K36FKEA | https://octopart.com/crcw06035k36fkea-vishay-39850082?r=sp&s=UzQdyXKeQlK-zUZHNwTiSQ | 1%
1 | 16.9K | R2 | Thick Film Resistors - SMD 0603 | Vishay | CRCW060316K9FKEA | https://octopart.com/crcw060316k9fkea-vishay-39809405?r=sp&s=gpyoC5sESS275Bx1L_ovfA | 1%
1 | 1.21K | R20 | Thick Film Resistors - SMD 0603 | Vishay | CRCW06031K21FKEA | https://octopart.com/crcw06031k21fkea-vishay-39455541?r=sp&s=DmmN7huOS0CziwVau3vt0g | 1%
2 | 2.00K | R3, R9 | Thick Film Resistors - SMD 0603 | Vishay | CRCW06032K00FKEA | https://octopart.com/crcw06032k00fkea-vishay-39455515?r=sp&s=oLMBsKnqSyiGxb37P4YGRQ | 1%
1 | 100 | R4 | Thick Film Resistors - SMD 0603 | Vishay | CRCW0603100RFKEA | https://octopart.com/crcw0603100rfkea-vishay-39454046?r=sp&s=ZCLXy-8WTNaYdj0NMUzO0A | 1%
1 | 113K | R5 | Thick Film Resistors - SMD 0603 | Vishay | CRCW0603113KFKEA | https://octopart.com/crcw0603113kfkea-vishay-39817257?r=sp&s=CTaWAi24RJSm7_6d5HDAcw | 1%
1 | 105K | R6 | Thick Film Resistors - SMD 0603 | Vishay | CRCW0603105KFKEA | https://octopart.com/crcw0603105kfkea-vishay-39783419?r=sp&s=m57LqOW9SZi8auMTWgZAuA | 1%
1 | 976K | R7 | Thick Film Resistors - SMD 0603 | Vishay | CRCW0603976KFKEA | https://octopart.com/crcw0603976kfkea-vishay-39847458?r=sp&s=cUxC9lyxRzee74EppCoygA | 1%
1 | 27.4K | R8 | Thick Film Resistors - SMD 0603 | Vishay | CRCW060327K4FKEA | https://octopart.com/crcw060327k4fkea-vishay-40950191?r=sp&s=-sh_flwyTnabpVfO2SO3MQ | 1%
1 | LM5160DNT | U1 | LM5160 wide input 65V, 2A synchronous buck/Fly-Buck™ converter 12-WSON -40 to 125 | Texas Instruments | LM5160DNT | https://octopart.com/lm5160dntt-texas+instruments-51761725?r=sp&s=sYhYnlaHQIStkk-s71hgUg
1 | TPS65130RGERT | U2 | Split-Rail Converter with Dual, Positive and Negative Outputs (300mA typ) 24-VQFN -40 to 85 | Texas Instruments | TPS65130RGET | https://octopart.com/tps65130rget-texas+instruments-7102173?r=sp&s=1oanP9AbQhOs522rlI3BXw
1 | TPS76433DBVT | U3 | 150mA Low Noise LDO Voltage Regulator with Enable | Texas Instruments | TPS76433DBVT | https://octopart.com/tps76433dbvt-texas+instruments-69873?r=sp&s=0aHKKhMLSUCTmmqJkhwwIQ